## Sheet1
Item # | *Designator | *Qty | Manufacturer | *Mfg Part # | Description / Value | *Package/Footprint | Mounting Type
1 | 12VDC1, 24VAC1, 5VDC1, B1, B2, B3, B4, B5, B6 | 9 | PhoenixContact | 1715022 | Connector TerminalBlock Phoenix MKDS 1,5-2 1x02 P5.00mm Horizontal | THT Terminal Block 2POS 5.00mm | Thru-hole
2 | D1, D2, D3, D4, D5, D6 | 6 | JST | B2B-XH-A | Connector JST XH B2B-XH-A 1x02 P2.50mm Vertical | THT-2POS-2.50MM-VERT | Thru-hole
3 | D10, D11, D12, D7, D8, D9 | 6 | ON Semiconductor | 1N4004 | Diode DO-41 SOD81 P10.16mm Horizontal | THT-DO41-10.16MM-HORIZ | Thru-hole
4 | K1, K2, K3, K4, K5, K6 | 6 | Songle | SRD-12VDC-SL-C | Relay SPDT SRD Series Form C | THT-RELAY-SPDT-12VDC | Thru-hole
5 | R1, R11, R3, R5, R7, R9 | 6 | Vishay | CFR25J1K0 | Resistor Axial DIN0207 L6.3mm D2.5mm P10.16mm Horizontal | THT-RES-DIN0207-10.16MM-HORIZ | Thru-hole
6 | R10, R12, R2, R4, R6, R8 | 6 | Vishay | CFR25J56R0 | Resistor Axial DIN0207 L6.3mm D2.5mm P10.16mm Horizontal | THT-RES-DIN0207-10.16MM-HORIZ | Thru-hole
7 | U1, U2, U3, U4, U5, U6 | 6 | Sharp | EL817(D)-G | DC Optocoupler PC817 DIP-4_W7.62mm | THT-OPTO-DIP4-7.62MM | Thru-hole
8 | U7 | 2 | Generic | Two PM254-1-19-Z-8.5 | ESP32 DevKitC support : two 1x19 Female Header, 2.54 mm Pitch | THT-FEMALE-1X19-2.54MM (x2, 25.4mm spacing) | Thru-hole